## Encoding
№ | OP Code | [7 empty] | Instruction | Mnemonic | Control
| I7 | I6 | I5 | I4 | I3 | I2 | I1 | I0 |  |  | r | b | + | c | z | nc | nz | Ix | instruction bit x
| 0 | R2 | R1 | R0 | a3 | a2 | a1 | a0 | [9 empty] | ax | address bit x
0 |  | 0 | 0 | 0 |  |  |  |  | RA ← C(a) | movc RA, a | RA | RA, C
1 |  | 0 | 0 | 1 |  |  |  |  | RB ← C(a) | movc RB, a | RB | RB, C | [5 empty] | Control signals src
2 |  | 0 | 1 | 0 |  |  |  |  | PC ← C(a) | jmp a |  | C | PCw |  |  |  |  | r | reset clock signal
3 |  | 0 | 1 | 1 |  |  |  |  | RB ← a | mov RB, a | RB | RB, P | [5 empty] | b | bus clock signal
4 |  | 1 | 0 | 0 |  |  |  |  | if c then PC ← C(a) | jc a |  | C |  | PCw |  |  |  | + | VCC
5 |  | 1 | 0 | 1 |  |  |  |  | if z then PC ← C(a) | jz a |  | C |  |  | PCw |  |  | c | carry flag out
6 |  | 1 | 1 | 0 |  |  |  |  | if nc then PC ← C(a) | jnc a |  | C |  |  |  | PCw |  | z | zero flag out
7 |  | 1 | 1 | 1 |  |  |  |  | if nz then PC ← C(a) | jnz a |  | C |  |  |  |  | PCw | nc | not carry flag out
| 1 | 0 | D | R | a3 | a2 | a1 | a0 | [9 empty] | nz | not zero flag out
8 |  |  | 0 | 0 |  |  |  |  | RA ← M(a) | movm RA, a | RA | RA, M
9 |  |  | 0 | 1 |  |  |  |  | RB ← M(a) | movm RB, a | RB | RB, M
10 |  |  | 1 | 0 |  |  |  |  | M(a) ← RA | movm a, RA | M | RA, M | [5 empty] | Control signals dest
11 |  |  | 1 | 1 |  |  |  |  | M(a) ← RB | movm a, RB | M | RB, M | [5 empty] | RA | Register A
| 1 | 1 | 0 | R | a3 | a2 | a1 | a0 | [9 empty] | RB | Register B
12 |  |  |  | 0 |  |  |  |  | RA ← ALU(a) | cmd RA | RA | RA, A | [5 empty] | LF | Leaf Register
13 |  |  |  | 1 |  |  |  |  | RB ← ALU(a) | cmd RB | RB | RB, A | [5 empty] | A | ALU
14 | 1 | 1 | 1 | 0 | 0 | 0 | 0 | 0 | RA ← M(RB) | lim | RA | RA, M | adSw |  |  |  |  | C | CONST MEM
15 | 1 | 1 | 1 | 0 | 0 | 0 | 0 | 1 | M(RB) ← RA | sim | M | RA, M | adSw |  |  |  |  | M | RAM
16 | 1 | 1 | 1 | 0 | 0 | 0 | 1 | 0 | RA ← C(RB) | lic | RA | RA, C | adSw |  |  |  |  | P | PROG MEM
17 | 1 | 1 | 1 | 0 | 0 | 0 | 1 | 1 | clear z flag | clrz | z | [6 empty] | CB | Carry Bit
18 | 1 | 1 | 1 | 0 | 0 | 1 | 0 | 0 | buffer carry | buc | bf | bf, c | [5 empty] | adSw | addr switch (instruction <> RB)
19 | 1 | 1 | 1 | 0 | 0 | 1 | 0 | 1 | recall carry | rec | c | bf, c | [5 empty] | PCw | write PC from bus on clock
20 | 1 | 1 | 1 | 0 | 0 | 1 | 1 | 0 | LF ← PC+1 | leaf | LF | LF | [5 empty] | HT | halt flag
21 | 1 | 1 | 1 | 0 | 1 | 1 | 1 | 1 | PC ←LF; SKIP | ret |  | LF, PC | SK |  |  |  |  | SK | skip next instruction flag
22 | 1 | 1 | 1 | 1 | 0 | 0 | N | B
[7 empty] | 0 | 0 | if c then skip | sc |  |  |  | SK
[7 empty] | 1 | 1 | if z then skip | sz |  |  |  |  | SK
[7 empty] | 0 | 1 | if nc then skip | snc | [5 empty] | SK
[7 empty] | 1 | 1 | if nz then skip | snz | [6 empty] | SK
23 | 1 | 1 | 1 | 1 | 0 | 1 | 0 | B
[8 empty] | 0 | clear carry | clrc | CB
[8 empty] | 1 | set carry | setc |  | CB
24 | 1 | 1 | 1 | 1 | 0 | 1 | 1 | R
[8 empty] | 0 | PC ← RA | mov PC, RA |  | RA | PCw
[8 empty] | 1 | PC ← RB | mov PC, RB |  | RB | PCw
25 | 1 | 1 | 1 | 1 | 1 | 0 | 0 | 0 | Halt clock | halt |  |  | HT
26 | 1 | 1 | 1 | 1 | 1 | 1 | 1 | 1 | No Operation | nop

## Set
R200 INSTRUCTION SET v1.1
№ | Mnemonics | Operands | Description | Operation
DATA TRANSFER INSTRUCTIONS
1 | movc | Rd, a | Load from CONST | Rd ← CONST(a)
2 | mov | RB, k | Load immediate | Rd ← k
3 | movm | Rd, a | Load from RAM | Rd ← RAM(a)
4 | movm | a, Rs | Store to RAM | RAM(a) ← Rd
5 | lim |  | Load indirect from RAM | RA ← RAM(RB)
6 | sim |  | Store indirect to RAM | RAM(RA) ← RB
7 | lic |  | Load indirect from CONST | RA ← CONST(RB)
8 | clrz |  | Clear zero flag | z ← 0
9 | clrc |  | Clear carry flag | c ← 0
10 | setc |  | Set carry flag | c ← 1
11 | buc |  | Buffer carry flag | bc ← c
12 | rec |  | Recall carry flag | c ← bc
ARITHMETIC AND LOGIC INSTRUCTIONS
13 | add | Rd | Add two GPRs | c:Rd ← Rd+Rs; z ← (Rd == 0)
14 | adc | Rd | Add with carry two GPRs | c:Rd ← Rd+Rs+c; z ← (Rd == 0) ⋀ z
15 | sub | Rd | Subtract two GPRs | c:Rd ← Rd-Rs; z ← (Rd == 0)
16 | sbc | Rd | Subtract with carry two GPRs | c:Rd ← Rd-Rs-(¬c); z ← (Rd == 0) ⋀ z
17 | inc | Rd | Increment GPR | c:Rd ← Rd+1; z ← (Rd == 0)
18 | dec | Rd | Decrement GPR | c:Rd ← Rd-1; z ← (Rd == 0)
19 | shcr | Rd | Shift circular right through carry | c ← Rd0; Rd ← c:(Rd>>1); z ← (Rd == 0) ⋀ z
20 | shr | Rd | Shift circular right | Rd ← Rd0:(Rd>>1)
21 | shcl | Rd | Shift circular left through carry | c ← RdN-1; Rd ← (Rd<<1):c; z ← (Rd == 0) ⋀ z
22 | shl | Rd | Shift circular left | Rd ← (Rd<<1):RdN-1
23 | not | Rd | Bitwise NOT | c ← RdN-1; Rd ← ¬Rd; z ← (Rd == 0)
24 | and | Rd | Bitwise AND of two GPRs | c ← 1; Rd ← Rd ⋀ Rs; z ← (Rd == 0)
25 | or | Rd | Bitwise OR of two GPRs | c ← (Rs→Rd); Rd ← Rd ⋁ Rs; z ← (Rd == 0)
26 | xor | Rd | Bitwise XOR of two GPRs | c ← (Rd→Rs); Rd ← Rd ⊕ Rs; z ← (Rd == 0)
27 | ide | Rd | Identity (check GPR for zero) | Rd ← Rd; z ← (Rd == 0) ⋀ z
BRANCH INSTRUCTIONS
28 | jmp | a | Jump | PC ← CONST(a)
29 | jc | a | Jump if carry | if (c = 1) then PC ← CONST(a)
30 | jz | a | Jump if zero | if (z = 1) then PC ← CONST(a)
31 | jnc | a | Jump if not carry | if (c = 0) then PC ← CONST(a)
32 | jnz | a | Jump if not zero | if (z = 0) then PC ← CONST(a)
33 | leaf |  | Store PC+1 to LEAF | LEAF ← PC+1
34 | ret |  | Return | PC ← LEAF; skip next instruction
35 | sc |  | Skip next instruction if carry | if (c = 1) then skip next instruction
36 | sz |  | Skip next instruction if zero | if (z = 1) then skip next instruction
37 | snc |  | Skip next instruction if not carry | if (c = 0) then skip next instruction
38 | snz |  | Skip next instruction if not zero | if (z = 0) then skip next instruction
39 | mov | RC, Rs | Jump indirect | PC ← Rs
CONTROL INSTRUCTIONS
40 | nop |  | No operation
41 | halt |  | Stop machine clock
|  | Symbol | Description
|  | Rs | source GPR (RA or RB)
|  | Rd | destination GPR (RA or RB)
|  | a | address
|  | k | constant 0..15
|  | c | carry flag
|  | z | zero flag
|  | Xn | n-th bit of X
|  | N | 12